## MEMORY MAP
FLASH | PROGRAM FIELDS |  | Reset vector | Bootloader | 000000h
|  |  | High Priority Interrupt vector |  | 000008h
|  |  | Low Priority Interrupt vector |  | 000018h
000FFFh
|  |  | Firmware Checksum | Block 0 (12kB) | 001000h
|  |  | Firmware Information |  | 001010h
|  |  | Moved Reset vector |  | 001020h
|  |  | Moved High Priority Interrupt vector |  | 001030h
|  |  | Moved Low Priority Interrupt vector |  | 001040h
|  |  | Firmware Beginning |  | 001050h
003FFFh
|  |  |  | Block 1 (16kB) | 004000h
007FFFh
|  | DATA FIELDS | DATA FIELDS | Block 2 (16kB) | 008000h
00BFFFh
|  |  | DATA FIELDS | Block 3 (16kB) | 00C000h
00FFFFh
|  |  | unused |  | 010000h
1FFFFFh
|  |  | ID 0 - hardware type | ID Location | 200000h
ID 1 - hardware type
ID 2 - hardware version
ID 3 - unused
ID 4 - phisical number
ID 5 - phisical number
ID 6 - phisical number
|  |  | ID 7 - phisical number |  | 200007h
|  |  | unused |  | 200008h
2FFFFFh
|  |  | CONFIG1L | Configuration Bits | 300000h
CONFIG1H
CONFIG2L
CONFIG2H
CONFIG3H
CONFIG4L
CONFIG5L
CONFIG5H
CONFIG6L
CONFIG6H
CONFIG7L
|  |  | CONFIG7H |  | 30000Dh
|  |  | unused |  | 30000Eh
3FFFFDh
|  |  | DEVID1 | ID | 3FFFFEh
|  |  | DEVID2 |  | 3FFFFFh
|  |  | unused |  | 40000Eh
EFFFFDh
EEPROM |  |  | DATA FIELDS | EEPROM (1kB) | F00000h
F003FFh

## FLASH DATA
| 0 | 1 | 2 | 3 | 4 | 5 | 6 | 7 | 8 | 9 | A | B | C | D | E | F
FLASH DATA FIELDS
008000 | NOTES (1024 bytes) | [15 empty] | 00800F
0083F0 | [16 empty] | 0083FF
008400 | CONFIG (1024 bytes) | [15 empty] | 00840F
0087F0 | [16 empty] | 0087FF
CONFIG
008400 | Channel 1 Name | [15 empty] | 00840F
008410 | [16 empty] | 00841F
008420 | Channel 2 Name | [15 empty] | 00842F
008430 | [16 empty] | 00843F
008440 | Channel 3 Name | [15 empty] | 00844F
008450 | [16 empty] | 00845F
008460 | Channel 4 Name | [15 empty] | 00846F
008470 | [16 empty] | 00847F
008480 | Channel 5 Name | [15 empty] | 00848F
008490 | [16 empty] | 00849F
0084A0 | Channel 6 Name | [15 empty] | 0084AF
0084B0 | [16 empty] | 0084BF
0084C0 | Channel 7 Name | [15 empty] | 0084CF
0084D0 | [16 empty] | 0084DF
0084E0 | Channel 8 Name | [15 empty] | 0084EF
0084F0 | [16 empty] | 0084FF

## EEPROM DATA
address
F00000 | Bootloader flag |  |  | If Bootloadre flag = 0xFF - node enters programming mode after restart
F00001 | reserved | Reserved
F00002 | reserved
F00003 | reserved
F00004 | reserved
F00005 | reserved
F00006 | reserved
F00007 | reserved
F00008 | Config byte 0 | Node Config |  | button 1 config, bit<0>- on <1>- 400ms <2>- 4s <3>- off <4>- <400ms <5>- <4s <6>- >4s
F00009 | Config byte 1 |  |  | button 2 config, bit<0>- on <1>- 400ms <2>- 4s <3>- off <4>- <400ms <5>- <4s <6>- >4s
F0000A | Config byte 2 |  |  | button 3 config, bit<0>- on <1>- 400ms <2>- 4s <3>- off <4>- <400ms <5>- <4s <6>- >4s
F0000B | Config byte 3 |  |  | button 4 config, bit<0>- on <1>- 400ms <2>- 4s <3>- off <4>- <400ms <5>- <4s <6>- >4s
F0000C | Config byte 4 |  |  | button 5 config, bit<0>- on <1>- 400ms <2>- 4s <3>- off <4>- <400ms <5>- <4s <6>- >4s
F0000D | Config byte 5 |  |  | button 6 config, bit<0>- on <1>- 400ms <2>- 4s <3>- off <4>- <400ms <5>- <4s <6>- >4s
F0000E | Config byte 6 |  |  | button 7 config, bit<0>- on <1>- 400ms <2>- 4s <3>- off <4>- <400ms <5>- <4s <6>- >4s
F0000F | Config byte 7 |  |  | button 8 config, bit<0>- on <1>- 400ms <2>- 4s <3>- off <4>- <400ms <5>- <4s <6>- >4s
F00010 | Config byte 8 | Node Config
F00011 | Config byte 9
F00012 | Config byte 10
F00013 | Config byte 11
F00014 | Config byte 12
F00015 | Config byte 13
F00016 | Config byte 14
F00017 | Config byte 15
F00018 | Config byte 16 | Node Config
F00019 | Config byte 17
F0001A | Config byte 18
F0001B | Config byte 19
F0001C | Config byte 20
F0001D | Config byte 21
F0001E | Config byte 22
F0001F | Config byte 23
F00020 | reserved | Reserved
F00021 | reserved
F00022 | reserved
F00023 | reserved
F00024 | reserved
F00025 | reserved
F00026 | Number of Node | ID |  | Node number
F00027 | Number of Group |  |  | Group number
F00028 | reserved | Health Check Regs
F00029 | reserved
F0002A | reserved
F0002B | RX FIFO max buffer use |  |  | Maximum buffer use of CAN Receive FIFO
F0002C | TX FIFO max buffer use |  |  | Maximum buffer use of CAN Transmit FIFO
F0002D | CAN reinitialization counter |  |  | Number of CAN engine reinitializations caused by CAN problems
F0002E | RX error counter |  |  | Maximum value of CAN receive error register
F0002F | TX error counter |  |  | Maximum value of CAN transmit error register
F00030 | Description 1 | Node Description
F00031 | Description 2
F00032 | Description 3
F00033 | Description 4
F00034 | Description 5
F00035 | Description 6
F00036 | Description 7
F00037 | Description 8
F00038 | Description 9
F00039 | Description 10
F0003A | Description 11
F0003B | Description 12
F0003C | Description 13
F0003D | Description 14
F0003E | Description 15
F0003F | Description 16
address |  |  | bits | <7> | <6> | <5> | <4> | <3> | <2> | <1> | <0>
F00040 | Enable Box1-Box8 bits <7:0> | Enable Box Bits |  | EnBox8 | EnBox7 | EnBox6 | EnBox5 | EnBox4 | EnBox3 | EnBox2 | EnBox1 | If bit = '1' then box is enabled and received CAN messages will be checked against this box
F00041 | Enable Box9-Box16 bits <7:0> | [10 empty] | If bit = '0' then box is disabled
F00042 | Enable Box17-Box24 bits <7:0>
F00043 | Enable Box25-Box32 bits <7:0>
F00044 | Enable Box33-Box40 bits <7:0>
F00045 | Enable Box41-Box48 bits <7:0>
F00046 | Enable Box49-Box56 bits <7:0>
F00047 | Enable Box57-Box64 bits <7:0>
F00048 | Enable Box65-Box72 bits <7:0>
F00049 | Enable Box73-Box80 bits <7:0>
F0004A | Enable Box81-Box88 bits <7:0>
F0004B | Enable Box89-Box96 bits <7:0>
F0004C | Enable Box97-Box104 bits <7:0>
F0004D | Enable Box105-Box112 bits <7:0>
F0004E | Enable Box113-Box120 bits <7:0>
F0004F | Enable Box121-Box128 bits <7:0>
F00050
F00051
F00052
F00053
F00054
F00055
F00056
F00057
F00058
F00059
F0005A
F0005B
F0005C
F0005D
F0005E
F0005F
F00060
F00061
F00062
F00063
F00064
F00065
F00066
F00067
F00068
F00069
F0006A
F0006B
F0006C
F0006D
F0006E
F0006F
F00070
F00071
F00072
F00073
F00074
F00075
F00076
F00077
F00078
F00079
F0007A
F0007B
F0007C
F0007D
F0007E
F0007F
address
F00080
F00081
F00082
F00083
F00084
F00085
F00086
F00087
F00088
F00089
F0008A
F0008B
F0008C
F0008D
F0008E
F0008F
F00090
F00091
F00092
F00093
F00094
F00095
F00096
F00097
F00098
F00099
F0009A
F0009B
F0009C
F0009D
F0009E
F0009F
F000A0
F000A1
F000A2
F000A3
F000A4
F000A5
F000A6
F000A7
F000A8
F000A9
F000AA
F000AB
F000AC
F000AD
F000AE
F000AF
F000B0
F000B1
F000B2
F000B3
F000B4
F000B5
F000B6
F000B7
F000B8
F000B9
F000BA
F000BB
F000BC
F000BD
F000BE
F000BF
address
F000C0
F000C1
F000C2
F000C3
F000C4
F000C5
F000C6
F000C7
F000C8
F000C9
F000CA
F000CB
F000CC
F000CD
F000CE
F000CF
F000D0
F000D1
F000D2
F000D3
F000D4
F000D5
F000D6
F000D7
F000D8
F000D9
F000DA
F000DB
F000DC
F000DD
F000DE
F000DF
F000E0
F000E1
F000E2
F000E3
F000E4
F000E5
F000E6
F000E7
F000E8
F000E9
F000EA
F000EB
F000EC
F000ED
F000EE
F000EF
F000F0
F000F1
F000F2
F000F3
F000F4
F000F5
F000F6
F000F7
F000F8
F000F9
F000FA
F000FB
F000FC
F000FD
F000FE
F000FF

## SRAM DATA
[6 empty] | R0 | - BOOTLOADER DATA |  |  | R0 | - PROJECT DATA |  |  |  |  | - ACCESS BANK
| 0 | 1 | 2 | 3 | 4 | 5 | 6 | 7 | 8 | 9 | A | B | C | D | E | F
BANK 0 - GPR-General Purpose Registers (BSR=0x0)
000h | [16 empty] | 00Fh | FIRMWARE dedicated registers |  | BANK 0
010h | [16 empty] | 01Fh |  |  | BANK 1 | BOOTLOADER
020h | [16 empty] | 02Fh |  |  | BANK 2 | COPIED EEPROM
030h | [16 empty] | 03Fh |  |  | BANK 3 | CAN RX FIFO BUFFER
040h | [16 empty] | 04Fh |  |  | BANK 4 | CAN RX FIFO BUFFER
050h | INSTR1 | INSTR2 | INSTR3 | INSTR4 | INSTR5 | INSTR6 | INSTR7 | INSTR8 | TIMER | SUBTIMER1 | SUBTIMER2 | [5 empty] | 05Fh |  |  | BANK 5 | CAN TX FIFO BUFFER
060h | STATUS_HIGH | WREG_HIGH | BSR_HIGH | FSR0L_HIGH | FSR0H_HIGH | FSR1L_HIGH | FSR1H_HIGH | STATUS_LOW | WREG_LOW | BSR_LOW | FSR0L_LOW | FSR0H_LOW | FSR1L_LOW | FSR1H_LOW |  |  | 06Fh |  |  | BANK 6 | CAN TX FIFO BUFFER
070h | RXFIFOIN0 | RXFIFOIN1 | RXFIFOIN2 | RXFIFOIN3 | RXFIFOIN4 | RXFIFOIN5 | RXFIFOIN6 | RXFIFOIN7 | RXFIFOIN8 | RXFIFOIN9 | RXFIFOIN10 | RXFIFOIN11 | RXFIFO0 | RXFIFO1 | RXFIFO2 | RXFIFO3 | 07Fh | CAN RX FIFO IN/OUT Buffer |  | BANK 7
080h | RXFIFO4 | RXFIFO5 | RXFIFO6 | RXFIFO7 | RXFIFO8 | RXFIFO9 | RXFIFO10 | RXFIFO11 | TXFIFOIN0 | TXFIFOIN1 | TXFIFOIN2 | TXFIFOIN3 | TXFIFOIN4 | TXFIFOIN5 | TXFIFOIN6 | TXFIFOIN7 | 08Fh |  |  | BANK 8
090h | TXFIFOIN8 | TXFIFOIN9 | TXFIFOIN10 | TXFIFOIN11 | TXFIFO0 | TXFIFO1 | TXFIFO2 | TXFIFO3 | TXFIFO4 | TXFIFO5 | TXFIFO6 | TXFIFO7 | TXFIFO8 | TXFIFO9 | TXFIFO10 | TXFIFO11 | 09Fh | CAN TX FIFO IN/OUT Buffer |  | BANK 9
0A0h | RXTOP | RXCNT | RXCNTMX | RXFIFOR0 | RXFIFOR1 | TXTOP | TXCNT | TXCNTMX | TXFIFOR0 | TXFIFOR1 | CANINTCNT | TRSMTTIMER | UpTime0 | UpTime1 | UpTime2 | UpTime3 | 0AFh | CAN RX &TX FIFO regs |  | BANK 10
0B0h | ROUT0 | ROUT1 | ROUT2 | ROUT3 | RXFIFO11 TXFIFO11: EEPROMTIMER; RXFIFO11 09Fh: 0BFh | Routines working registers |  | BANK 11
0C0h | BOXADR | ENBOX | SAVEENBITS |  | RXFIFO11 09Fh: 0CFh | BOX registers |  | BANK 12
0D0h | BOXMASK1 | BOXMASK2 | BOXMASK3 | BOXMASK4 | BOXMASK5 | BOXMASK6 | BOXMASK7 | BOXMASK8 | BOXMASK9 | BOXMASK10 | BOXMASK11 | BOXMASK12 | BOXMASK13 | BOXMASK14 | BOXMASK15 | BOXMASK16 | 0DFh |  |  | BANK 13
0E0h | BOXFIL1 | BOXFIL2 | BOXFIL3 | BOXFIL4 | BOXFIL5 | BOXFIL6 | BOXFIL7 | BOXFIL8 | BOXFIL9 | BOXFIL10 | BOXFIL11 | BOXFIL12 | BOXFIL1C | BOXFIL2C | BOXFIL3C | BOXFIL4C | 0EFh |  |  | BANK 14 | SFR
0F0h | BOXFIL5C | BOXFIL6C | BOXFIL7C | BOXFIL8C | BOXFIL9C | BOXFIL10C | BOXFIL11C | BOXFIL12C | BOXINSTR1 | BOXINSTR2 | BOXINSTR3 | BOXINSTR4 | BOXINSTR5 | BOXINSTR6 | BOXINSTR7 | BOXINSTR8 | 0FFh |  |  | BANK 15 | SFR
BANK 1 - GPR-General Purpose Registers (BSR=0x1) - bootloader's
100h | RXBCON | CANFRAME1 | CANFRAME2 | CANNODE | CANGROUP | CANDLC | CAND0 | CAND1 | CAND2 | CAND3 | CAND4 | CAND5 | CAND6 | CAND7 | CANFULL | FIRMREADY | 10Fh | CAN RX Buffer | CANFULL - CAN buffer full flag
110h | UART0 | UART1 | UART2 | UART3 | UART4 | UART5 | UART6 | UART7 | UART8 | UART9 | UART10 | UART11 | UART12 | UART13 | UART14 | UART15 | 11Fh | UART RX Buffer | FIRMFLAG - firmware started completely flag (cleared by bootloader at reset)
120h | UART16 | UART17 | UART18 | UART19 | UART20 | UART21 | UART22 | UART23 | UART24 | UART25 | UART26 | UART27 | UART28 | UART29 | UARTOVF | UARTCNT | 12Fh |  | UARTOVF - uart overflow indicator
110h 120h: 130h |  |  | 13Fh | OTHER BOOTLOADER REGISTERS | UARTCNT - uart buffer counter
110h 120h: 140h |  |  | 14Fh
110h 120h: 150h |  |  | 15Fh
110h 120h: 160h |  | UARTON | 16Fh |  | UARTON - indicates that UART bootloader is on when 0xFF
170h | STATUS_H | WREG_H | BSR_H | PIR1_H | PIR4_H | PIR5_H | CANSTAT_H | CANCON_H | FSR0L_H | FSR0H_H | FSR1L_H | FSR1H_H | TABLAT_H | TBLPTRL_H | TBLPTRH_H | TBLPTRU_H | 17Fh | HIGH INTERRUPT SHADOW REGISTERS
180h | INTCON_H | EECON1_H | EEDATA_H | EEADRH_H | EEADR_H | TRISA_H | ADCON2_H | ADCON1_H | ADCON0_H | ANCON0_H | ADRESL_H | ADRESH_H | RCSTA1_H | TXSTA1_H | PMD1_H | COMSTAT_H | 18Fh
190h | STATUS_L | WREG_L | BSR_L | PIR1_L | PIR4_L | PIR5_L | CANSTAT_L | CANCON_L | FSR0L_L | FSR0H_L | FSR1L_L | FSR1H_L | TABLAT_L | TBLPTRL_L | TBLPTRH_L | TBLPTRU_L | 19Fh | LOW INTERRUPT SHADOW REGISTERS
1A0h | INTCON_L | EECON1_L | EEDATA_L | EEADRH_L | EEADR_L | TRISA_L | ADCON2_L | ADCON1_L | ADCON0_L | ANCON0_L | ADRESL_L | ADRESH_L | RCSTA1_L | TXSTA1_L | PMD1_L | COMSTAT_L | 1AFh
1B0h | Instr1Ch1 | Instr2Ch1 | Instr3Ch1 | Instr4Ch1 | Instr5Ch1 | Instr6Ch1 | Instr7Ch1 | Instr8Ch1 | TimerCh1 | SubTmr1Ch1 | SubTmr2Ch1 | Instr1Ch2 | Instr2Ch2 | Instr3Ch2 | Instr4Ch2 | Instr5Ch2 | 1BFh | Channel registers
1C0h | Instr6Ch2 | Instr7Ch2 | Instr8Ch2 | TimerCh2 | SubTmr1Ch2 | SubTmr2Ch2 | Instr1Ch3 | Instr2Ch3 | Instr3Ch3 | Instr4Ch3 | Instr5Ch3 | Instr6Ch3 | Instr7Ch3 | Instr8Ch3 | TimerCh3 | SubTmr1Ch3 | 1CFh
1D0h | SubTmr2Ch3 | Instr1Ch4 | Instr2Ch4 | Instr3Ch4 | Instr4Ch4 | Instr5Ch4 | Instr6Ch4 | Instr7Ch4 | Instr8Ch4 | TimerCh4 | SubTmr1Ch4 | SubTmr2Ch4 | Instr1Ch5 | Instr2Ch5 | Instr3Ch5 | Instr4Ch5 | 1DFh
1E0h | Instr5Ch5 | Instr6Ch5 | Instr7Ch5 | Instr8Ch5 | TimerCh5 | SubTmr1Ch5 | SubTmr2Ch5 | Instr1Ch6 | Instr2Ch6 | Instr3Ch6 | Instr4Ch6 | Instr5Ch6 | Instr6Ch6 | Instr7Ch6 | Instr8Ch6 | TimerCh6 | 1EFh
110h 120h: 1F0h; UART0 UART16: SubTmr1Ch6; UART1 UART17: SubTmr2Ch6 |  |  | 1FFh
BANK 2 - GPR-General Purpose Registers (BSR=0x2) - copied eeprom
200h | [8 empty] | CONFIG0 | CONFIG1 | CONFIG2 | CONFIG3 | CONFIG4 | CONFIG5 | CONFIG6 | CONFIG7 | 20Fh
210h | CONFIG8 | CONFIG9 | CONFIG10 | CONFIG11 | CONFIG12 | CONFIG13 | CONFIG14 | CONFIG15 | CONFIG16 | CONFIG17 | CONFIG18 | CONFIG19 | CONFIG20 | CONFIG21 | CONFIG22 | CONFIG23 | 21Fh
220h | [6 empty] | NODENR | GROUPNR | res | res | res | RXCNTMXEE | TXCNTMXEE | CANINTCNTEE | RXERRCNTEE | TXERRCNTEE | 22Fh
230h | DSCR0 | DSCR1 | DSCR2 | DSCR3 | DSCR4 | DSCR5 | DSCR6 | DSCR7 | DSCR8 | DSCR9 | DSCR10 | DSCR11 | DSCR12 | DSCR13 | DSCR14 | DSCR15 | 23Fh
240h | ENBOX08 | ENBOX16 | ENBOX24 | ENBOX32 | ENBOX40 | ENBOX48 | ENBOX56 | ENBOX64 | ENBOX72 | ENBOX80 | ENBOX88 | ENBOX96 | ENBOX104 | ENBOX112 | ENBOX120 | ENBOX128 | 24Fh
250h | [16 empty] | 25Fh
260h | [16 empty] | 26Fh
270h | [16 empty] | 27Fh
280h | [16 empty] | 28Fh
290h | [16 empty] | 29Fh
2A0h | [16 empty] | 2AFh
2B0h | [16 empty] | 2BFh
2C0h | [16 empty] | 2CFh
2D0h | [16 empty] | 2DFh
2E0h | [16 empty] | 2EFh
2F0h | [16 empty] | 2FFh
BANK 3 - GPR-General Purpose Registers (BSR=0x3) - CAN RX FIFO BUFFER
230h 240h: 300h; DSCR0 ENBOX08: Buffer 0; DSCR12 ENBOX104: Buffer 1; 23Fh 24Fh: 30Fh | CAN RX FIFO Buffer 0
230h 240h: 310h; DSCR8 ENBOX72: Buffer 2; 23Fh 24Fh: 31Fh | CAN RX FIFO Buffer 2
230h 240h: 320h; DSCR4 ENBOX40: Buffer 3; 23Fh 24Fh: 32Fh | CAN RX FIFO Buffer 3
230h 240h: 330h; DSCR0 ENBOX08: Buffer 4; DSCR12 ENBOX104: Buffer 5; 23Fh 24Fh: 33Fh | CAN RX FIFO Buffer 4
230h 240h: 340h; DSCR8 ENBOX72: Buffer 6; 23Fh 24Fh: 34Fh | CAN RX FIFO Buffer 6
230h 240h: 350h; DSCR4 ENBOX40: Buffer 7; 23Fh 24Fh: 35Fh | CAN RX FIFO Buffer 7
230h 240h: 360h; DSCR0 ENBOX08: Buffer 8; DSCR12 ENBOX104: Buffer 9; 23Fh 24Fh: 36Fh | CAN RX FIFO Buffer 8
230h 240h: 370h; DSCR8 ENBOX72: Buffer 10; 23Fh 24Fh: 37Fh | CAN RX FIFO Buffer 10
230h 240h: 380h; DSCR4 ENBOX40: Buffer 11; 23Fh 24Fh: 38Fh | CAN RX FIFO Buffer 11
230h 240h: 390h; DSCR0 ENBOX08: Buffer 12; DSCR12 ENBOX104: Buffer 13; 23Fh 24Fh: 39Fh | CAN RX FIFO Buffer 12
230h 240h: 3A0h; DSCR8 ENBOX72: Buffer 14; 23Fh 24Fh: 3AFh | CAN RX FIFO Buffer 14
230h 240h: 3B0h; DSCR4 ENBOX40: Buffer 15; 23Fh 24Fh: 3BFh | CAN RX FIFO Buffer 15
230h 240h: 3C0h; DSCR0 ENBOX08: Buffer 16; DSCR12 ENBOX104: Buffer 17; 23Fh 24Fh: 3CFh | CAN RX FIFO Buffer 16
230h 240h: 3D0h; DSCR8 ENBOX72: Buffer 18; 23Fh 24Fh: 3DFh | CAN RX FIFO Buffer 18
230h 240h: 3E0h; DSCR4 ENBOX40: Buffer 19; 23Fh 24Fh: 3EFh | CAN RX FIFO Buffer 19
230h 240h: 3F0h; DSCR0 ENBOX08: Buffer 20; DSCR12 ENBOX104: Buffer 21; 23Fh 24Fh: 3FFh | CAN RX FIFO Buffer 20
BANK 4 - GPR-General Purpose Registers (BSR=0x4) - CAN RX FIFO BUFFER
230h 240h: 400h; DSCR8 ENBOX72: Buffer 22; 23Fh 24Fh: 40Fh | CAN RX FIFO Buffer 22
230h 240h: 410h; DSCR4 ENBOX40: Buffer 23; 23Fh 24Fh: 41Fh | CAN RX FIFO Buffer 23
230h 240h: 420h; DSCR0 ENBOX08: Buffer 24; DSCR12 ENBOX104: Buffer 25; 23Fh 24Fh: 42Fh | CAN RX FIFO Buffer 24
230h 240h: 430h; DSCR8 ENBOX72: Buffer 26; 23Fh 24Fh: 43Fh | CAN RX FIFO Buffer 26
230h 240h: 440h; DSCR4 ENBOX40: Buffer 27; 23Fh 24Fh: 44Fh | CAN RX FIFO Buffer 27
230h 240h: 450h; DSCR0 ENBOX08: Buffer 28; DSCR12 ENBOX104: Buffer 29; 23Fh 24Fh: 45Fh | CAN RX FIFO Buffer 28
230h 240h: 460h; DSCR8 ENBOX72: Buffer 30; 23Fh 24Fh: 46Fh | CAN RX FIFO Buffer 30
230h 240h: 470h; DSCR4 ENBOX40: Buffer 31; 23Fh 24Fh: 47Fh | CAN RX FIFO Buffer 31
230h 240h: 480h; DSCR0 ENBOX08: Buffer 32; DSCR12 ENBOX104: Buffer 33; 23Fh 24Fh: 48Fh | CAN RX FIFO Buffer 32
230h 240h: 490h; DSCR8 ENBOX72: Buffer 34; 23Fh 24Fh: 49Fh | CAN RX FIFO Buffer 34
230h 240h: 4A0h; DSCR4 ENBOX40: Buffer 35; 23Fh 24Fh: 4AFh | CAN RX FIFO Buffer 35
230h 240h: 4B0h; DSCR0 ENBOX08: Buffer 36; DSCR12 ENBOX104: Buffer 37; 23Fh 24Fh: 4BFh | CAN RX FIFO Buffer 36
230h 240h: 4C0h; DSCR8 ENBOX72: Buffer 38; 23Fh 24Fh: 4CFh | CAN RX FIFO Buffer 38
230h 240h: 4D0h; DSCR4 ENBOX40: Buffer 39; 23Fh 24Fh: 4DFh | CAN RX FIFO Buffer 39
230h 240h: 4E0h; DSCR0 ENBOX08: Buffer 40; DSCR12 ENBOX104: Buffer 41; 23Fh 24Fh: 4EFh | CAN RX FIFO Buffer 40
230h 240h: 4F0h; 23Fh 24Fh: 4FFh | CAN RX FIFO Buffer 41
BANK 5 - GPR-General Purpose Registers (BSR=0x5) - CAN TX FIFO BUFFERS
230h 240h: 500h; DSCR0 ENBOX08: Buffer 0; DSCR12 ENBOX104: Buffer 1; 23Fh 24Fh: 50Fh | CAN TX FIFO Buffer 0
230h 240h: 510h; DSCR8 ENBOX72: Buffer 2; 23Fh 24Fh: 51Fh | CAN TX FIFO Buffer 2
230h 240h: 520h; DSCR4 ENBOX40: Buffer 3; 23Fh 24Fh: 52Fh | CAN TX FIFO Buffer 3
230h 240h: 530h; DSCR0 ENBOX08: Buffer 4; DSCR12 ENBOX104: Buffer 5; 23Fh 24Fh: 53Fh | CAN TX FIFO Buffer 4
230h 240h: 540h; DSCR8 ENBOX72: Buffer 6; 23Fh 24Fh: 54Fh | CAN TX FIFO Buffer 6
230h 240h: 550h; DSCR4 ENBOX40: Buffer 7; 23Fh 24Fh: 55Fh | CAN TX FIFO Buffer 7
230h 240h: 560h; DSCR0 ENBOX08: Buffer 8; DSCR12 ENBOX104: Buffer 9; 23Fh 24Fh: 56Fh | CAN TX FIFO Buffer 8
230h 240h: 570h; DSCR8 ENBOX72: Buffer 10; 23Fh 24Fh: 57Fh | CAN TX FIFO Buffer 10
230h 240h: 580h; DSCR4 ENBOX40: Buffer 11; 23Fh 24Fh: 58Fh | CAN TX FIFO Buffer 11
230h 240h: 590h; DSCR0 ENBOX08: Buffer 12; DSCR12 ENBOX104: Buffer 13; 23Fh 24Fh: 59Fh | CAN TX FIFO Buffer 12
230h 240h: 5A0h; DSCR8 ENBOX72: Buffer 14; 23Fh 24Fh: 5AFh | CAN TX FIFO Buffer 14
230h 240h: 5B0h; DSCR4 ENBOX40: Buffer 15; 23Fh 24Fh: 5BFh | CAN TX FIFO Buffer 15
230h 240h: 5C0h; DSCR0 ENBOX08: Buffer 16; DSCR12 ENBOX104: Buffer 17; 23Fh 24Fh: 5CFh | CAN TX FIFO Buffer 16
230h 240h: 5D0h; DSCR8 ENBOX72: Buffer 18; 23Fh 24Fh: 5DFh | CAN TX FIFO Buffer 18
230h 240h: 5E0h; DSCR4 ENBOX40: Buffer 19; 23Fh 24Fh: 5EFh | CAN TX FIFO Buffer 19
230h 240h: 5F0h; DSCR0 ENBOX08: Buffer 20; DSCR12 ENBOX104: Buffer 21; 23Fh 24Fh: 5FFh | CAN TX FIFO Buffer 20
BANK 6 - GPR-General Purpose Registers (BSR=0x6) - CAN TX FIFO BUFFERS
230h 240h: 600h; DSCR8 ENBOX72: Buffer 22; 23Fh 24Fh: 60Fh | CAN TX FIFO Buffer 22
230h 240h: 610h; DSCR4 ENBOX40: Buffer 23; 23Fh 24Fh: 61Fh | CAN TX FIFO Buffer 23
230h 240h: 620h; DSCR0 ENBOX08: Buffer 24; DSCR12 ENBOX104: Buffer 25; 23Fh 24Fh: 62Fh | CAN TX FIFO Buffer 24
230h 240h: 630h; DSCR8 ENBOX72: Buffer 26; 23Fh 24Fh: 63Fh | CAN TX FIFO Buffer 26
230h 240h: 640h; DSCR4 ENBOX40: Buffer 27; 23Fh 24Fh: 64Fh | CAN TX FIFO Buffer 27
230h 240h: 650h; DSCR0 ENBOX08: Buffer 28; DSCR12 ENBOX104: Buffer 29; 23Fh 24Fh: 65Fh | CAN TX FIFO Buffer 28
230h 240h: 660h; DSCR8 ENBOX72: Buffer 30; 23Fh 24Fh: 66Fh | CAN TX FIFO Buffer 30
230h 240h: 670h; DSCR4 ENBOX40: Buffer 31; 23Fh 24Fh: 67Fh | CAN TX FIFO Buffer 31
230h 240h: 680h; DSCR0 ENBOX08: Buffer 32; DSCR12 ENBOX104: Buffer 33; 23Fh 24Fh: 68Fh | CAN TX FIFO Buffer 32
230h 240h: 690h; DSCR8 ENBOX72: Buffer 34; 23Fh 24Fh: 69Fh | CAN TX FIFO Buffer 34
230h 240h: 6A0h; DSCR4 ENBOX40: Buffer 35; 23Fh 24Fh: 6AFh | CAN TX FIFO Buffer 35
230h 240h: 6B0h; DSCR0 ENBOX08: Buffer 36; DSCR12 ENBOX104: Buffer 37; 23Fh 24Fh: 6BFh | CAN TX FIFO Buffer 36
230h 240h: 6C0h; DSCR8 ENBOX72: Buffer 38; 23Fh 24Fh: 6CFh | CAN TX FIFO Buffer 38
230h 240h: 6D0h; DSCR4 ENBOX40: Buffer 39; 23Fh 24Fh: 6DFh | CAN TX FIFO Buffer 39
230h 240h: 6E0h; DSCR0 ENBOX08: Buffer 40; DSCR12 ENBOX104: Buffer 41; 23Fh 24Fh: 6EFh | CAN TX FIFO Buffer 40
230h 240h: 6F0h; 23Fh 24Fh: 6FFh | CAN TX FIFO Buffer 41
BANK 7 - GPR-General Purpose Registers (BSR=0x7)
700h | [16 empty] | 70Fh
710h | [16 empty] | 71Fh
720h | [16 empty] | 72Fh
730h | [16 empty] | 73Fh
740h | [16 empty] | 74Fh
750h | [16 empty] | 75Fh
760h | [16 empty] | 76Fh
770h | [16 empty] | 77Fh
780h | [16 empty] | 78Fh
790h | [16 empty] | 79Fh
7A0h | [16 empty] | 7AFh
7B0h | [16 empty] | 7BFh
7C0h | [16 empty] | 7CFh
7D0h | [16 empty] | 7DFh
7E0h | [16 empty] | 7EFh
7F0h | [16 empty] | 7FFh
BANK 8 - GPR-General Purpose Registers (BSR=0x8)
800h | [16 empty] | 80Fh
810h | [16 empty] | 81Fh
820h | [16 empty] | 82Fh
830h | [16 empty] | 83Fh
840h | [16 empty] | 84Fh
850h | [16 empty] | 85Fh
860h | [16 empty] | 86Fh
870h | [16 empty] | 87Fh
880h | [16 empty] | 88Fh
890h | [16 empty] | 89Fh
8A0h | [16 empty] | 8AFh
8B0h | [16 empty] | 8BFh
8C0h | [16 empty] | 8CFh
8D0h | [16 empty] | 8DFh
8E0h | [16 empty] | 8EFh
8F0h | [16 empty] | 8FFh
BANK 9 - GPR-General Purpose Registers (BSR=0x9)
900h | [16 empty] | 90Fh
910h | [16 empty] | 91Fh
920h | [16 empty] | 92Fh
930h | [16 empty] | 93Fh
940h | [16 empty] | 94Fh
950h | [16 empty] | 95Fh
960h | [16 empty] | 96Fh
970h | [16 empty] | 97Fh
980h | [16 empty] | 98Fh
990h | [16 empty] | 99Fh
9A0h | [16 empty] | 9AFh
9B0h | [16 empty] | 9BFh
9C0h | [16 empty] | 9CFh
9D0h | [16 empty] | 9DFh
9E0h | [16 empty] | 9EFh
9F0h | [16 empty] | 9FFh
BANK 14 - SFR-Special Function Registers (BSR=0xE)
E00h | [16 empty] | E0Fh
E10h | [16 empty] | E1Fh
E20h | [16 empty] | E2Fh
E30h | [16 empty] | E3Fh
E40h |  | RXERRCNT | TXERRCNT | BRGCON1 | BRGCON2 | BRGCON3 | RXFCON0 | RXFCON1 | RXF6SIDH | RXF6SIDL | RXF6EIDH | RXF6EIDL | RXF7SIDH | RXF7SIDL | RXF7EIDH | RXF7EIDL | E4Fh
E50h | RXF8SIDH | RXF8SIDL | RXF8EIDH | RXF8EIDL | RXF9SIDH | RXF9SIDL | RXF9EIDH | RXF9EIDL | RXF10SIDH | RXF10SIDL | RXF10EIDH | RXF10EIDL | RXF11SIDH | RXF11SIDL | RXF11EIDH | RXF11EIDL | E5Fh
E60h | RXF12SIDH | RXF12SIDL | RXF12EIDH | RXF12EIDL | RXF13SIDH | RXF13SIDL | RXF13EIDH | RXF13EIDL | RXF14SIDH | RXF14SIDL | RXF14EIDH | RXF14EIDL | RXF15SIDH | RXF15SIDL | RXF15EIDH | RXF15EIDL | E6Fh
E70h | SDFLC | RXFBCON0 | RXFBCON1 | RXFBCON2 | RXFBCON3 | RXFBCON4 | RXFBCON5 | RXFBCON6 | RXFBCON7 | MSEL0 | MSEL1 | MSEL2 | MSEL3 | BSEL0 | BIE0 | TXBIE | E7Fh
E80h | B0CON | B0SIDH | B0SIDL | B0EIDH | B0EIDL | B0DLC | B0D0 | B0D1 | B0D2 | B0D3 | B0D4 | B0D5 | B0D6 | B0D7 | CANSTAT | CANCON | E8Fh
E90h | B1CON | B1SIDH | B1SIDL | B1EIDH | B1EIDL | B1DLC | B1D0 | B1D1 | B1D2 | B1D3 | B1D4 | B1D5 | B1D6 | B1D7 | CANSTAT | CANCON | E9Fh
EA0h | B2CON | B2SIDH | B2SIDL | B2EIDH | B2EIDL | B2DLC | B2D0 | B2D1 | B2D2 | B2D3 | B2D4 | B2D5 | B2D6 | B2D7 | CANSTAT | CANCON | EAFh
EB0h | B3CON | B3SIDH | B3SIDL | B3EIDH | B3EIDL | B3DLC | B3D0 | B3D1 | B3D2 | B3D3 | B3D4 | B3D5 | B3D6 | B3D7 | CANSTAT | CANCON | EBFh
EC0h | B4CON | B4SIDH | B4SIDL | B4EIDH | B4EIDL | B4DLC | B4D0 | B4D1 | B4D2 | B4D3 | B4D4 | B4D5 | B4D6 | B4D7 | CANSTAT | CANCON | ECFh
ED0h | B5CON | B5SIDH | B5SIDL | B5EIDH | B5EIDL | B5DLC | B5D0 | B5D1 | B5D2 | B5D3 | B5D4 | B5D5 | B5D6 | B5D7 | CANSTAT | CANCON | EDFh
EE0h | RXF0SIDH | RXF0SIDL | RXF0EIDH | RXF0EIDL | RXF1SIDH | RXF1SIDL | RXF1EIDH | RXF1EIDL | RXF2SIDH | RXF2SIDL | RXF2EIDH | RXF2EIDL | RXF3SIDH | RXF3SIDL | RXF3EIDH | RXF3EIDL | EEFh
EF0h | RXF4SIDH | RXF4SIDL | RXF4EIDH | RXF4EIDL | RXF5SIDH | RXF5SIDL | RXF5EIDH | RXF5EIDL | RXM0SIDH | RXM0SIDL | RXM0EIDH | RXM0EIDL | RXM1SIDH | RXM1SIDL | RXM1EIDH | RXM1EIDL | EFFh
BANK 15 - SFR-Special Function Registers (BSR=0xF)
F00h | TXB2CON | TXB2SIDH | TXB2SIDL | TXB2EIDH | TXB2EIDL | TXB2DLC | TXB2D0 | TXB2D1 | TXB2D2 | TXB2D3 | TXB2D4 | TXB2D5 | TXB2D6 | TXB2D7 | CANSTAT | CANCON | F0Fh
F10h | TXB1CON | TXB1SIDH | TXB1SIDL | TXB1EIDH | TXB1EIDL | TXB1DLC | TXB1D0 | TXB1D1 | TXB1D2 | TXB1D3 | TXB1D4 | TXB1D5 | TXB1D6 | TXB1D7 | CANSTAT | CANCON | F1Fh
F20h | TXB0CON | TXB0SIDH | TXB0SIDL | TXB0EIDH | TXB0EIDL | TXB0DLC | TXB0D0 | TXB0D1 | TXB0D2 | TXB0D3 | TXB0D4 | TXB0D5 | TXB0D6 | TXB0D7 | CANSTAT | CANCON | F2Fh
F30h | RXB1CON | RXB1SIDH | RXB1SIDL | RXB1EIDH | RXB1EIDL | RXB1DLC | RXB1D0 | RXB1D1 | RXB1D2 | RXB1D3 | RXB1D4 | RXB1D5 | RXB1D6 | RXB1D7 | CANSTAT | CANCON | F3Fh
F40h | - | - | - | - | - | - | - | CCP5CON | CCPR5L | CCPR5H | CCP4CON | CCPR4L | CCPR4H | CCP3CON | CCPR3L | CCPR3H | F4Fh
F50h | CCP2CON | CCPR2L | CCPR2H | CTMUICONH | CTMUCONL | CTMUCONH | PADCFG1 | PMD2 | PMD1 | PMD0 | IOCB | WPUB | ANCON1 | ANCON0 | CM2CON | CM1CON | F5Fh
F60h | RXB0CON | RXB0SIDH | RXB0SIDL | RXB0EIDH | RXB0EIDL | RXB0DLC | RXB0D0 | RXB0D1 | RXB0D2 | RXB0D3 | RXB0D4 | RXB0D5 | RXB0D6 | RXB0D7 | CANSTAT | CANCON | F6Fh
F70h | CIOCON | COMSTAT | ECANCON | EEDATA | EEADR | EEADRH | PIE5 | PIR5 | IPR5 | TXREG2 | RCREG2 | SPBRG2 | SPBRGH2 | SPBRGH1 | EECON2 | EECON1 | F7Fh
F80h | PORTA | PORTB | PORTC | - | PORTE | - | - | TMR4 | T4CON | LATA | LATB | LATC | - | - | - | - | F8Fh
F90h | SLRCON | ODCON | TRISA | TRISB | TRISC | - | - | - | - | CCPTMRS | REFOCON | OSCTUNE | PSTR1CON | PIE1 | PIR1 | IPR1 | F9Fh
FA0h | PIE2 | PIR2 | IPR2 | PIE3 | PIR3 | IPR3 | RCSTA2 | BAUDCON1 | HLVDCON | PR4 | T1GCON | RCSTA1 | TXSTA1 | TXREG1 | RCREG1 | SPBRG1 | FAFh
FB0h | T3GCON | T3CON | TMR3L | TMR3H | CMSTAT | CVRCON | PIE4 | PIR4 | IPR4 | BAUDCON2 | TXSTA2 | CCP1CON | CCPR1L | CCPR1H | ECCP1DEL | ECCP1AS | FBFh
FC0h | ADCON2 | ADCON1 | ADCON0 | ADRESL | ADRESH | SSPCON2 | SSPCON1 | SSPSTAT | SSPMSK | SSPBUF | T2CON | PR2 | TMR2 | T1CON | TMR1L | TMR1H | FCFh
FD0h | RCON | WDTCON | OSCCON2 | OSCCON | - | T0CON | TMR0L | TMR0H | STATUS | FSR2L | FSR2H | - | - | - | - | - | FDFh
FE0h | BSR | FSR1L | FSR1H | - | - | - | - | - | WREG | FSR0L | FSR0H | - | - | - | - | - | FEFh
FF0h | INTCON3 | INTCON2 | INTCON | PRODL | PRODH | TABLAT | TBLPTRL | TBLPTRH | TBLPTRU | PCL | PCLTH | PCLATU | STKPTR | TOSL | TOSH | TOSU | FFFh